## Sheet1
Index | Descriptions | Equipment | Low Limit | Value | High Limit | Unit
1 | Programming of Microcontroller with test software |  | 1 | 1 | 1 | TRUE/FALSE
2 | Check J1 Socket is present |  | 1 | 1 | 1 | TRUE/FALSE
3 | Check J2 Socket is present |  | 1 | 1 | 1 | TRUE/FALSE
4 | Check J6 Socket is present |  | 1 | 1 | 1 | TRUE/FALSE
6 | Check J3 Sockets are present |  | 1 | 1 | 1 | TRUE/FALSE
9 | Check C60 and C58 are present, also make sure polarity of electrolyte is correct. |  | 1 | 1 | 1 | TRUE/FALSE
7a | Test the load dump circuit 24V |  | 12,49 | 12,67 | 12,85 | Voltage
7b | Test the load dump circuit 48V |  | 0 | 1,58 | 1,74 | Voltage
8 | Test of reverse polarity |  | 0 | 5 | 10 | milli Ampere
10 | Test 3.3 V supply |  | 3,24 | 3,32 | 3,36 | Voltage
11 | Test +12 V supply |  | 12,44 | 12,63 | 12,82 | Voltage
12 | Test V_PUP supply |  | 23,79 | 23,99 | 24,19 | Voltage
13 | Test -12 V V supply |  | -11,93 | -11,71 | -11,49 | Voltage
14 | Test shutdown of BuckBoost |  | 5,50 | 5,59 | 6,10 | Voltage
15 | Test shutdown of BuckBoost |  | 3,24 | 3,32 | 3,36 | Voltage
16 | Test shutdown of BuckBoost |  | 0 | 1,13 | 1,25 | Voltage
17 | Test ADC conversions |  | 11432 | 11624 | 11817 | ADC value
18 | Test ADC conversions |  | 12280 | 12550 | 12820 | ADC value
19 | Read ambient temperature using external measurement device |  | 20 °C | 25 °C | 30 °C | °Celcius
20 | Read FET temp in °Celcius. |  | [External sensor value] - 5 °C | [External sensor value] +3 °C | [External sensor value] + 9 °C | °Celcius
21 | Read ambient temp using on board sensor. |  | [External sensor value] – 5,5 °C | [External sensor value] +1,7 °C | [External sensor value] + 8,8 °C | °Celcius
22 | Communication interface EnableBW |  | 11142 | 11384 | 11586 | milli Voltage
23 | Communication interface EnableFW |  | 11142 | 11388 | 11586 | milli Voltage
25 | Turn-on delay for Heartbeat |  | 24 | 30 | 45 | milli seconds
26 | Turn-off delay for Heartbeat |  | 64,0 | 77,5 | 100,0 | milli seconds
27 | Test motor current in forward mode by measurement device |  | -0,18 | 0,05 | 0,23 | milli Ampere
28 | Test motor current in forward mode via lin |  | 660 | 1861 | 3061 | ADC value
29 | Test motor current in backward mode by measurement device |  | -0,22 | 0,05 | 0,27 | milli Ampere
30 | Test motor current in backward mode via lin |  | 701 | 1863 | 3025 | milli Ampere
31a | Test motor duty in forward mode by measurement device |  | 3,35 | 3,50 | 3,65 | Voltage
31b | Test motor current in forward mode by measurement device |  | 2,2 | 2,4 | 2,6 | Ampere
32 | Test motor current in forward mode via lin |  | 21000 | 22000 | 23000 | ADC value
33a | Test motor duty in backward mode by measurement device |  | 3,35 | 3,50 | 3,65 | Voltage
33b | Test motor current in backward mode by measurement device |  | 2,3 | 2,4 | 2,5 | Ampere
34a | Current use in standby |  | 20 | 50 | 80 | Mili Ampere
34b | Current use with H-Bridge activated |  | [result from 34a] - 40mA | [result from 34a] | [result from 34a] + 40mA | Mili Ampere
35 | Test hall-sensors going ON |  | 0 | 1 | 1 | TRUE/FALSE
36 | Test hall-sensors going OFF |  | 0 | 1 | 1 | TRUE/FALSE
37 | Test EOS_IN switch |  | 0 | 1 | 1 | TRUE/FALSE
38 | Test EOS_IN switch |  | 0 | 1 | 1 | TRUE/FALSE
39 | Test EOS_IN switch |  | 11,50 | 11,70 | 11,90 | Voltage
40 | Test EOS_IN switch |  | 0 | 0,04 | 0,09 | Voltage
41 | Test EOS_OUT switch |  | 0 | 1 | 1 | TRUE/FALSE
42 | Test EOS_OUT switch |  | 0 | 1 | 1 | TRUE/FALSE
43 | Test EOS_OUT switch |  | 11,50 | 11,70 | 11,90 | Voltage
44 | Test EOS_OUT switch |  | 0 | 0,04 | 0,09 | Voltage
45 | Test POT-U output |  | 0,01 | 0,03 | 0,1 | Voltage
46 | Test POT-U output |  | 3,90 | 4,00 | 4,10 | Voltage
47 | Test POT-U output |  | 7,90 | 8,00 | 8,10 | Voltage
48 | Test POT-C output |  | -0,01 | 0 | 0,10 | milli Ampere
49 | Test POT-C output |  | 8,67 | 8,79 | 8,91 | milli Ampere
50 | Test POT-C output |  | 17,39 | 17,60 | 17,82 | milli Ampere
51 | Test "Digital out" output |  | 1,70 | 2,40 | 3.10 | Voltage
52 | Test "Digital out" output |  | 11,30 | 12,00 | 12,70 | Voltage
53 | Test "Digital out" output |  | 20,90 | 21,60 | 22,30 | Voltage
54 | Test LIN transceiver sleep |  | 0 | 0,01 | 0,03 | Voltage
55 | Test LIN transceiver sleep |  | 2,88 | 3,23 | 3,51 | Voltage
56 | Test MCU can wak e LIN. |  | 2,88 | 3,23 | 3,51 | Voltage
57 | Lin master |  | 0,00 | 0,22 | 0,44 | Voltage